## Model Calculation
Model 1:
Component | Mass (g) | Dimesion ( Length * width*height) (mm) | Quantity | Mass * Quantity | Battery Consumption mA/h | Consumption * Quantity
AFB1212SH | 197.77 | 120 x 25 x 120 | 2 | 395.54 | 530 | 1060
Rhino 460mA | 28.5 | 52 x 30 x 8 | 3 | 85.5 | 0 | 0
controller | 148 | 101.60 x 76.20 x 34.94 | 1 | 148 | 380 | 380
MPU-9250 | 16 | 3 x 3 x 1 | 1 | 16 | 7.15 | 7.15
GP2Y0A02YK0F | 4.8 | 21.6 x 37 x 18.9 | 1 | 4.8 | 33 | 33
MB1030-000 | 4.3 | 15.5 x 19.9 x 16.4 | 2 | 8.6 | 2 | 4
HS-311 | 43 | 39.88 x 19.81 x 36.32 | 1 | 43 | 180 | 180
breadboard | 38.9 | 85 x 50 | 1 | 38.9 | 0 | 0
[5 empty] | Total Consumption mA/h= | 1664.15
Mass of comp | 740.34
mass of styropfoam body | 0 |  |  |  | Estimate Time (h) = | 0.27642
[5 empty] | Estimate Time (min) = | 16.585
Total mass (g) | 500
Calculate lift: |  | Note: -> means require an input
weight of hovercraft -> | 4.905 | N
area of base -> | 0.058 | m^2
Cushion pressure(Pc) | 84.569 | Pa
Escape Velocity(Ve) | 11.9724 | m/s
perimeter of cushion -> | 0.95 | m
Expect hoverving gap -> | 0.003 | m
Escape Area (Ae) | 0.00285 | m^2
Volume Air lost | 0.034121 | cubic m/s
CFM | 72.2987 | 1 cfm = 0.00047194745 cubic m/s
static pressure | 84.569 | Pa
Calculate the total CFM that one fan needs to provide for thrust and lift:
split level -> | 0 | %
Require total volum Air Lost | 0 | cubic m/s
CFM | 0 | <- fan need to provide this must for whole system
Obtained lift from datasheet
pressure in inH20 -> | 0.33985 | inH20
Volume Air Lost of Fan -> | 0.011667 | cubic m/s
Obtained lift | 0.0010258 | m
Thrust
area of fan used for thrust-> | 0.0144 | m^2
static pressure -> | 107.1 | Pa
Thrust force | 1.5422 | N
Determine Velocity ( power = force * velocity)
power of fan -> | 6.36 | W
force of thrust | 1.5422 | N
max acceleration (assume no friction) | 2.0832 | m/s^2
Max airflow | 0.053333 | m^3/s
area of fan | 0.01131 | m^2
(AirVelocity) | 4.7157 | m/s
(deltamass/ delta t) | 0.064 | kg/s
Fthrust | 0.3018 | N
max acceleration | 0.40766 | m^2/s